## Sheet1
Name of parameter: | Parameter: | Description:
NetAct configuration | MainStream | Configuration according to Nokia/Customer need - determined in the sales process
System name | ciqph
Netact Target ID: | 20262601 | Nokia generated(example random value)
Alphabet Start: | A
Alphabet End: | B
Customer | CIQ Auto Proj
CustomerID | 202626 | Example random value
CLS Target ID | NA | Example random value
Alphabet Start - End | NA | Example random value
NetAct Domain Name: | ciq.proj.automation
LDAP BaseDN:
Windows Domain: | ciqph1
Prefix for VMs | Archit
Host_count | 0
Below IP parameters are example values
VM_Network_SB | vlan 1000 | Admin Server, vCenter, NetAct VM, VDP etc.
VM_Network_SB subnet | 172.24.59.0/26 | network /26 with 62 hosts is sufficient
MASK: | 255.255.255.192 | 42 ips used, it is needed to reserve 50 for future expansion
GW: | 172.24.59.1
Range: | 172.24.59.1 - 172.24.59.62
Hosts: | 62
Management Network | vlan 1001 | Old HP HW. ESXi hosts, OA, iLO, Storage, LAN switch etc.
Management subnet | 172.24.59.64/27 | network /27 with 32 hosts is sufficient
MASK: | 255.255.255.224 | 19 Ips used, need to reserve 24.
GW: | 172.24.59.65
Range: | 172.24.59.65 - 172.24.59.94
Hosts: | 30
vMotion | vlan 1002 | not externally routed, only for vMotion purposes
vMotion subnet | 172.24.0.0/28 | ips needed based on physical hosts present in system
MASK: | 255.255.255.240
Range: | 172.24.0.1 - 172.24.0.14
Hosts: | 14
OPTIONAL NODE | CLS,TP,SLC,LTE-A,LCM,CCR,NIV
RELEASE
Variant | OpenStack
SWITCH DETAILS
STORAGE DETAILS
SAN DETAILS
VIRTUAL CONNECT DETAILS
Note on A25: Existing Mngt network does not have enough capacity to accommodate new HW