## Sheet1
Name of parameter: | Parameter: | Description:
NetAct configuration | 3xl | Configuration according to Nokia/Customer need - determined in the sales process
System name | ciqph
Netact Target ID: | 20262601 | Nokia generated(example random value)
Alphabet Start: | A
Alphabet End: | B
Customer | CIQ Auto Proj
CustomerID | 202626 | Example random value
CLS Target ID | NA | Example random value
Alphabet Start - End | NA | Example random value
NetAct Domain Name: | ciq.proj.automation
LDAP BaseDN:
Windows Domain: | ciqph1
Prefix for VMs | nsn
Host_count | 0
Below IP parameters are example values
VM_Network_SB | vlan 1000 | Admin Server, vCenter, NetAct VM, VDP etc.
VM_Network_SB subnet | 172.24.59.0/26 | network /26 with 62 hosts is sufficient
MASK: | 255.255.255.192 | 42 ips used, it is needed to reserve 50 for future expansion
GW: | 172.24.59.1
Range: | 172.24.59.1 - 172.24.59.62
Hosts: | 62
Management Network | vlan 1001 | Old HP HW. ESXi hosts, OA, iLO, Storage, LAN switch etc.
Management subnet | 172.24.59.64/27 | network /27 with 32 hosts is sufficient
MASK: | 255.255.255.224 | 19 Ips used, need to reserve 24.
GW: | 172.24.59.65
Range: | 172.24.59.65 - 172.24.59.94
Hosts: | 30
vMotion | vlan 1002 | not externally routed, only for vMotion purposes
vMotion subnet | 172.24.0.0/28 | ips needed based on physical hosts present in system
MASK: | 255.255.255.240
Range: | 172.24.0.1 - 172.24.0.14
Hosts: | 14
OPTIONAL NODE | CLS,T&P,SLC,NIV,JSON
RELEASE
Variant | vmware | Openstack , Vmware , BareMetal
SWITCH DETAILS
STORAGE DETAILS
SAN DETAILS
VIRTUAL CONNECT DETAILS
Note on A25: Existing Mngt network does not have enough capacity to accommodate new HW

## CIQ
VM_Network_SB VLAN: 172.24.59.0/26
IP Address | Hostname | Description | VLAN Name
172.24.59.1 | Gateway | Default Gateway | VM_Network_SB
172.24.59.2 | nsnvm1 | Admin Server | VM_Network_SB
172.24.59.3 | nsnvm3 | LDAP-1, DNS-Master | VM_Network_SB
172.24.59.4 | nsnvm4 | DB | VM_Network_SB
172.24.59.5 | nsnvm5 | NFS, LDAP-2 | VM_Network_SB
172.24.59.6 | nsnvm6 | LB-1 | VM_Network_SB
172.24.59.7 | nsnvm7 | SelfMonitor, vManager | VM_Network_SB
172.24.59.8 | nsnvm8 | JBI-NBI3GC, NBI INVENTORY | VM_Network_SB
172.24.59.9 | nsnvm9 | JBI-NWI3, SAU, Workingset-Manager | VM_Network_SB
172.24.59.10 | nsnvm10 | JBI-Q3 | VM_Network_SB
172.24.59.11 | nsnvm11 | LB-2, Socks Proxy | VM_Network_SB
172.24.59.12 | nsnvm12 | JBI-NX2S_XOH, JBI-DA | VM_Network_SB
172.24.59.13 | nsnvm13 | JBI-NBI_NSN | VM_Network_SB
172.24.59.14 | nsnvm14 | JBI-NBI3GCPM, NTCApp | VM_Network_SB
172.24.59.15 | nsnvm15 | JBI-NBI3GCPM, NTCApp | VM_Network_SB
172.24.59.16 | nsnvm16 | JBI-COMMON-MEDIATION, DNS-Slave | VM_Network_SB
172.24.59.17 | nsnvm17 | JBI-COMMON-MEDIATION | VM_Network_SB
172.24.59.18 | nsnvm18 | FM-PIPE | VM_Network_SB
172.24.59.19 | nsnvm19 | FM-PIPE | VM_Network_SB
172.24.59.20 | nsnvm20 | WebSphere AppSrv | VM_Network_SB
172.24.59.21 | nsnvm21 | WebSphere AppSrv | VM_Network_SB
172.24.59.22 | nsnvm22 | WebSphere AppSrv | VM_Network_SB
172.24.59.23 | nsnvm23 | WebSphere AppSrv | VM_Network_SB
172.24.59.24 | nsnvm24 | WebSphere AppSrv | VM_Network_SB
172.24.59.25 | nsnvm25 | WebSphere AppSrv | VM_Network_SB
172.24.59.26 | nsnvm26 | WebSphere AppSrv | VM_Network_SB
172.24.59.27 | nsnvm27 | WebSphere AppSrv | VM_Network_SB
172.24.59.28 | nsnvm28 | NMS Windows Domain Controller | VM_Network_SB
172.24.59.29 | nsnvm29 | NMS VDA (for Node Manager) / Access server (for Applications) | VM_Network_SB
172.24.59.30 | nsnvm70 | NMS Citrix Delivery Controller | VM_Network_SB
172.24.59.31 | nsnvm66 | PM Backend | VM_Network_SB
172.24.59.32 | nsnvm67 | PM Backend | VM_Network_SB
172.24.59.33 | nsnvm68 | PM Backend | VM_Network_SB
172.24.59.34 | nsnvm69 | PM Backend | VM_Network_SB
172.24.59.35 | nsnvm85 | IHS-1 | VM_Network_SB
172.24.59.36 | nsnvm86 | IHS-2 | VM_Network_SB
172.24.59.37 | nsnvm150 | Compute1 (DRE, Kafka, CM History) | VM_Network_SB
172.24.59.38 | nsnvm151 | Compute2 (Kafka), JSON Mediation | VM_Network_SB
172.24.59.39 | nsnvm152 | Compute3 (Kafka), NIV | VM_Network_SB
172.24.59.40 | nsnvm44 | T&P | VM_Network_SB
172.24.59.41 | nsnvm56 | SLC | VM_Network_SB
172.24.59.42 | nsnvm57 | SLC | VM_Network_SB
172.24.59.43 | nsnvm58 | SLC | VM_Network_SB
172.24.59.44 | nsnvm59 | SLC | VM_Network_SB
172.24.59.45 | nsnvm73 | CLS DB | VM_Network_SB
172.24.59.46 | nsnvm74 | CLS FrontEnd | VM_Network_SB
172.24.59.47 | nsnvm75 | CLS BackEnd | VM_Network_SB
172.24.59.63 | Broadcast | Broadcast Address | VM_Network_SB

## VM Configuration Sheet
VM Name | CPU | RAM | Memory Reservation | SWAP
nsnvm1 | 4 | 16 | 0 | 16
nsnvm3 | 6 | 8 | 8 | 4
nsnvm4 | 24 | 240 | 240 | 32
nsnvm5 | 9 | 9 | 9 | 4
nsnvm6 | 2 | 3 | 0 | 4
nsnvm7 | 2 | 5 | 0 | 4
nsnvm8 | 3 | 6 | 0 | 4
nsnvm9 | 5 | 7 | 0 | 4
nsnvm10 | 8 | 13 | 0 | 16
nsnvm11 | 4 | 4 | 0 | 4
nsnvm12 | 8 | 13 | 0 | 16
nsnvm13 | 6 | 8 | 0 | 4
nsnvm14 | 8 | 8 | 0 | 4
nsnvm15 | 8 | 8 | 0 | 4
nsnvm16 | 8 | 19 | 0 | 16
nsnvm17 | 8 | 19 | 0 | 16
nsnvm18 | 6 | 9 | 0 | 4
nsnvm19 | 6 | 9 | 0 | 4
nsnvm20 | 8 | 36 | 36 | 16
nsnvm21 | 8 | 36 | 36 | 16
nsnvm22 | 8 | 36 | 36 | 16
nsnvm23 | 8 | 36 | 36 | 16
nsnvm24 | 8 | 36 | 36 | 16
nsnvm25 | 8 | 36 | 36 | 16
nsnvm26 | 8 | 36 | 36 | 16
nsnvm27 | 8 | 36 | 36 | 16
nsnvm28 | 4 | 4 | 0 | 0
nsnvm29 | 4 | 16 | 0 | 0
nsnvm70 | 4 | 14 | 0 | 0
nsnvm66 | 10 | 12 | 0 | 16
nsnvm67 | 10 | 12 | 0 | 16
nsnvm68 | 10 | 12 | 0 | 16
nsnvm69 | 10 | 12 | 0 | 16
nsnvm85 | 4 | 4 | 0 | 4
nsnvm86 | 4 | 4 | 0 | 4
nsnvm150 | 8 | 11 | 0 | 16
nsnvm151 | 13 | 24 | 0 | 16
nsnvm152 | 14 | 22 | 0 | 16
nsnvm44 | 16 | 64 | 0 | 16
nsnvm56 | 6 | 20 | 0 | 16
nsnvm57 | 6 | 20 | 0 | 16
nsnvm58 | 6 | 20 | 0 | 16
nsnvm59 | 6 | 20 | 0 | 16
nsnvm73 | 2 | 4 | 0 | 4
nsnvm74 | 2 | 4 | 0 | 4
nsnvm75 | 4 | 4 | 0 | 4